## Strings plan and wound strings
Piano Scale Design, automatic calculation of stresses and diameters of wound bass strings, by Ing. ViGA-FR
Piano : | The Weber AEOLIAN Company New York - Duo Art, cadre 5F, FR6’ 183cm (equivalent 170cm) SN=73211 1918 | [18 empty] | bass string winding calculations
(brand model length serial number year of manufacture)
440 | Hz | tuning LA3/A4 |  |  | ATTENTION UNLOCKED OR INCOMPATIBLE SOFTWARE!
Calculated according to breaking load (CR) see table of measured CRs
1 |  | 1 = calculated taking into account the increase in treble frequency to counteract inharmonicity | [27 empty] | coef intervalle tempéré
|  | Strings steel by : Stephen Paulello France, bass strings wound with copper | [11 empty] | average tension per string | 718.3361 |  |  |  |  | copper winding diameter | [9 empty] | 1.0595 | 369.8219
[6 empty] | 228 | [7 empty] | total tension (Newtons) | 163780.6393 |  |  |  |  | single-wound |  |  | double-wound d2=2*d1 | [6 empty] | inverse |  | fréquence réelle octave juste
Frequency (Hz) | Note name | Note | Vibrating length (mm) | Core Ø (mm) | Total Ø (mm) | No. of strings | steel type | String stress | stress Alert | note mass variation | inharmonicity coefficient B core | Octave core inharmonicity, % 1/2 tone | Octave core inharmonicity % | String tension (N) | Note tension (N) | Desired stress | Desired string tension | Total Ø (mm) | Total Ø rounded | Ø in place (mm) | Ø before deformation (mm) | Alert too thin line wire | Ø in place d1 (mm) | Ø d1 before deformation (mm) | Ø d2 before deformation (mm) |  |  | Fabricant corde acier | Fréquence parfaite (Hz) | F | 2 | 1 | fréquence aiguë modifié par inharmonicité | fréquence modifié par inharmonicité | Diamètre total (mm) | Tension Statique corde en Newtons | Tension Statique note en Newtons | Sollicitation statique âme seule | Diamètre du fil de trait cuivre avant déformation (mm) | S min | S max | Ctrl tension entre limites | index | cherche CR réelle | CRP réf | Tension dynamique corde filée | Diamètre fil de trait bi d1 avant déformation (mm) | diamètre corde pleine équivalente corde filée | tension statique voulue | diamètre acier idéal | coef masseV | Var masseV % | Inharmonicité âme octave, Jean Louchet | H | Inharmonicité âme partiel H | Inharmonicité corde filée Fletcher | coefficient d'inharmonicité B
min graphics |  | limite | [7 empty] | -20% |  |  |  | 0
Max graphics |  | limite | [7 empty] | 80% |  | 80% |  | 1000
27.5 | A 0 | 1 | 1177 | 1 | 6 | 1 | SP-M | 60.71% |  |  | 8.4452e-05 | - | - | 836.4881 | 836.4881 | 60% | 826.65 | 5.9645 | 6 | 2.4822 | 2.8411 |  | 0.82742 | 0.9085 | 1.817 |  |  | Stephen Paulello France | 27.5 | 82.4254 | 164.8787 | 116.5672 | 27.5 | #VALUE! | 5.9645 | 25.8367 | 25.8367 | 1.875% | 2.8411 | 0.5 | 0.65 | TRUE | 3 | 1837 | 1377.75 | 836.4881 | 0.9085 | 5.6564 | #N/A | #N/A | 48197.0255 |  |  | 2 | 0.03378% | 0.007957 | 8.4452e-05
29.1352 | A# 0 | 2 | 1174 | 1 | 5.6 | 1 | SP-M | 59.09% |  | -13.16% | 8.7215e-05 | - | - | 814.1299 | 814.1299 | 60% | 826.65 | 5.6431 | 5.6 | 2.3215 | 2.6379 |  | 0.77384 | 0.84968 | 1.6994 |  |  | Stephen Paulello France | 29.1352 | 87.3275 | 174.6855 | 123.4997 | 29.1352 | #VALUE! | 5.6431 | 28.8531 | 28.8531 | 2.094% | 2.6379 | 0.5 | 0.65 | TRUE | 3 | 1837 | 1377.75 | 814.1299 | 0.84968 | 5.3526 | #N/A | #N/A | 41856.5547 | -13.16% |  | 2 | 0.03488% | 0.0071869 | 8.7215e-05
30.8677 | B 0 | 3 | 1170 | 1 | 5.3 | 1 | SP-M | 59.03% |  | -10.77% | 8.79e-05 | - | - | 813.3212 | 813.3212 | 60% | 826.65 | 5.3434 | 5.3 | 2.1717 | 2.4509 |  | 0.7239 | 0.79485 | 1.5897 |  |  | Stephen Paulello France | 30.8677 | 92.5209 | 185.0744 | 130.8444 | 30.8677 | #VALUE! | 5.3434 | 32.1662 | 32.1662 | 2.335% | 2.4509 | 0.5 | 0.65 | TRUE | 3 | 1837 | 1377.75 | 813.3212 | 0.79485 | 5.0695 | #N/A | #N/A | 37347.0558 | -10.77% |  | 2 | 0.03516% | 0.0065113 | 8.79e-05
32.7032 | C 1 | 4 | 1166 | 1 | 5.1 | 1 | SP-M | 60.96% |  | -7.754% | 8.571e-05 | - | - | 839.8272 | 839.8272 | 60% | 826.65 | 5.0597 | 5.1 | 2.0298 | 2.2758 |  | 0.67661 | 0.74292 | 1.4858 |  |  | Stephen Paulello France | 32.7032 | 98.0235 | 196.0806 | 138.6261 | 32.7032 | #VALUE! | 5.0597 | 35.8589 | 35.8589 | 2.603% | 2.2758 | 0.5 | 0.65 | TRUE | 3 | 1837 | 1377.75 | 839.8272 | 0.74292 | 4.8013 | #N/A | #N/A | 34451.1559 | -7.754% |  | 2 | 0.03428% | 0.0058952 | 8.571e-05
34.6478 | C# 1 | 5 | 1161 | 1 | 4.8 | 1 | SP-M | 60.12% |  | -11.85% | 8.7647e-05 | - | - | 828.3589 | 828.3589 | 60% | 826.65 | 4.795 | 4.8 | 1.8975 | 2.1144 |  | 0.6325 | 0.69449 | 1.389 |  |  | Stephen Paulello France | 34.6478 | 119.8926 | 239.8272 | 169.5537 | 34.6478 | #VALUE! | 4.795 | 39.9058 | 39.9058 | 2.896% | 2.1144 | 0.5 | 0.65 | TRUE | 3 | 1837 | 1377.75 | 828.3589 | 0.69449 | 4.5514 | #N/A | #N/A | 30367.678 | -11.85% |  | 2 | 0.03506% | 0.0053655 | 8.7647e-05
36.7081 | D 1 | 6 | 1156 | 1 | 4.5 | 1 | SP-M | 58.85% |  | -12.55% | 9.0328e-05 | - | - | 810.7414 | 810.7414 | 60% | 826.65 | 4.5442 | 4.5 | 1.7721 | 1.963 |  | 0.5907 | 0.64859 | 1.2972 |  |  | Stephen Paulello France | 36.7081 | 127.0259 | 254.0976 | 179.6417 | 36.7081 | #VALUE! | 4.5442 | 44.4078 | 44.4078 | 3.223% | 1.963 | 0.5 | 0.65 | TRUE | 3 | 1837 | 1377.75 | 810.7414 | 0.64859 | 4.3145 | #N/A | #N/A | 26555.6025 | -12.55% |  | 2 | 0.03613% | 0.0048879 | 9.0328e-05
38.8909 | D# 1 | 7 | 1151 | 1 | 4.3 | 1 | SP-M | 59.82% |  | -9.14% | 8.9626e-05 | - | - | 824.2051 | 824.2051 | 60% | 826.65 | 4.3064 | 4.3 | 1.6532 | 1.821 |  | 0.55107 | 0.60507 | 1.2101 |  |  | Stephen Paulello France | 38.8909 | 134.5895 | 269.2273 | 190.3383 | 38.8909 | #VALUE! | 4.3064 | 49.4158 | 49.4158 | 3.587% | 1.821 | 0.5 | 0.65 | TRUE | 3 | 1837 | 1377.75 | 824.2051 | 0.60507 | 4.09 | #N/A | #N/A | 24128.5376 | -9.14% |  | 2 | 0.03585% | 0.0044482 | 8.9626e-05
41.2034 | E 1 | 8 | 1145 | 1 | 4.1 | 1 | SP-M | 60.45% |  | -9.621% | 8.9628e-05 | - | - | 832.8512 | 832.8512 | 60% | 826.65 | 4.0846 | 4.1 | 1.5423 | 1.6898 |  | 0.5141 | 0.56448 | 1.129 |  |  | Stephen Paulello France | 41.2034 | 142.5964 | 285.244 | 201.6618 | 41.2034 | #VALUE! | 4.0846 | 54.8905 | 54.8905 | 3.984% | 1.6898 | 0.5 | 0.65 | TRUE | 3 | 1837 | 1377.75 | 832.8512 | 0.56448 | 3.8807 | #N/A | #N/A | 21807.1595 | -9.621% |  | 2 | 0.03585% | 0.0040649 | 8.9628e-05
43.6535 | F 1 | 9 | 1140 | 1 | 3.85 | 2 | SP-M | 59.36% |  | 75.41% | 9.2071e-05 | - | - | 817.8785 | 1635.757 | 60% | 826.65 | 3.8707 | 3.85 | 1.4354 | 1.5645 |  | 0.47846 | 0.52535 | 1.0507 |  |  | Stephen Paulello France | 43.6535 | 151.084 | 302.2236 | 261.6852 | 43.6535 | #VALUE! | 3.8707 | 61.0756 | 122.1513 | 4.433% | 1.5645 | 0.5 | 0.65 | TRUE | 3 | 1837 | 1377.75 | 817.8785 | 0.52535 | 3.679 | #N/A | #N/A | 38251.6036 | 75.41% |  | 2 | 0.03682% | 0.0037097 | 9.2071e-05
46.2493 | F# 1 | 10 | 1131 | 1 | 3.7 | 2 | SP-M | 60.61% |  | -8.433% | 9.1614e-05 | - | - | 835.0946 | 1670.1892 | 60% | 826.65 | 3.6811 | 3.7 | 1.3405 | 1.4543 |  | 0.44685 | 0.49064 | 0.98128 |  |  | Stephen Paulello France | 46.2493 | 160.0702 | 320.199 | 277.2496 | 46.2493 | #VALUE! | 3.6811 | 67.4769 | 134.9538 | 4.898% | 1.4543 | 0.5 | 0.65 | TRUE | 3 | 1837 | 1377.75 | 835.0946 | 0.49064 | 3.5001 | #N/A | #N/A | 35025.6725 | -8.433% |  | 2 | 0.03664% | 0.0034271 | 9.1614e-05
48.9994 | G 1 | 11 | 1124 | 1 | 3.5 | 2 | SP-M | 60.19% |  | -11.17% | 9.3414e-05 | - | - | 829.2287 | 1658.4574 | 60% | 826.65 | 3.4945 | 3.5 | 1.2473 | 1.3468 |  | 0.41575 | 0.45649 | 0.91299 |  |  | Stephen Paulello France | 48.9994 | 169.5954 | 339.2541 | 293.7478 | 48.9994 | #VALUE! | 3.4945 | 74.8056 | 149.6112 | 5.43% | 1.3468 | 0.5 | 0.65 | TRUE | 3 | 1837 | 1377.75 | 829.2287 | 0.45649 | 3.3243 | #N/A | #N/A | 31114.0382 | -11.17% |  | 2 | 0.03736% | 0.0031519 | 9.3414e-05
51.9131 | G# 1 | 12 | 1115 | 1 | 3.3 | 2 | SP-M | 59.17% |  | -11.93% | 9.6563e-05 | - | - | 815.1944 | 1630.3889 | 60% | 826.65 | 3.3234 | 3.3 | 1.1617 | 1.249 |  | 0.38723 | 0.42517 | 0.85035 |  |  | Stephen Paulello France | 51.9131 | 179.6768 | 359.4231 | 311.2094 | 51.9131 | #VALUE! | 3.3234 | 82.6272 | 165.2544 | 5.997% | 1.249 | 0.5 | 0.65 | TRUE | 3 | 1837 | 1377.75 | 815.1944 | 0.42517 | 3.163 | #N/A | #N/A | 27403.2627 | -11.93% |  | 2 | 0.03862% | 0.0029237 | 9.6563e-05
55 | A 1 | 13 | 1106 | 1 | 3.15 | 2 | SP-M | 59.6% |  | -9.721% | 9.7427e-05 | - | - | 821.1658 | 1642.3315 | 60% | 826.65 | 3.1606 | 3.15 | 1.0803 | 1.1567 |  | 0.3601 | 0.39539 | 0.79079 |  |  | Stephen Paulello France | 55 | 95.1928 | 190.4227 | 164.8787 | 55 | #VALUE! | 3.1606 | 91.2547 | 182.5094 | 6.623% | 1.1567 | 0.5 | 0.65 | TRUE | 3 | 1837 | 1377.75 | 821.1658 | 0.39539 | 3.0098 | #N/A | #N/A | 24739.3461 | -9.721% |  | 2 | 0.03897% | 0.0027098 | 9.7427e-05
58.2705 | A# 1 | 14 | 1096 | 1 | 3 | 2 | SP-M | 59.66% |  | -10.23% | 9.9118e-05 | - | - | 821.9524 | 1643.9048 | 60% | 826.65 | 3.0087 | 3 | 1.0043 | 1.0712 |  | 0.33478 | 0.36759 | 0.73517 |  |  | Stephen Paulello France | 58.2705 | 100.8547 | 201.7494 | 174.6855 | 58.2705 | #VALUE! | 3.0087 | 100.586 | 201.1721 | 7.301% | 1.0712 | 0.5 | 0.65 | TRUE | 3 | 1837 | 1377.75 | 821.9524 | 0.36759 | 2.8668 | #N/A | #N/A | 22207.6127 | -10.23% |  | 2 | 0.03964% | 0.002524 | 9.9118e-05
61.7354 | B 1 | 15 | 1085 | 1 | 2.85 | 2 | SP-M | 59.31% |  | -10.79% | 0.00010173 | - | - | 817.1429 | 1634.2859 | 60% | 826.65 | 2.8668 | 2.85 | 0.93338 | 0.99178 |  | 0.31113 | 0.34162 | 0.68324 |  |  | Stephen Paulello France | 61.7354 | 106.8528 | 213.749 | 185.0744 | 61.7354 | #VALUE! | 2.8668 | 110.6491 | 221.2981 | 8.031% | 0.99178 | 0.5 | 0.65 | TRUE | 3 | 1837 | 1377.75 | 817.1429 | 0.34162 | 2.7333 | #N/A | #N/A | 19811.2983 | -10.79% |  | 2 | 0.04069% | 0.0023633 | 0.00010173
65.4064 | C 2 | 16 | 1074 | 1 | 2.75 | 2 | SP-M | 60.8% |  | -7.944% | 0.00010129 | - | - | 837.6163 | 1675.2326 | 60% | 826.65 | 2.7317 | 2.75 | 0.86583 | 0.91671 |  | 0.28861 | 0.31689 | 0.63379 |  |  | Stephen Paulello France | 65.4064 | 113.2072 | 226.4602 | 196.0806 | 65.4064 | #VALUE! | 2.7317 | 121.6938 | 243.3876 | 8.833% | 0.91671 | 0.5 | 0.65 | TRUE | 3 | 1837 | 1377.75 | 837.6163 | 0.31689 | 2.6063 | #N/A | #N/A | 18237.4777 | -7.944% |  | 2 | 0.04051% | 0.0022086 | 0.00010129
69.2957 | C# 2 | 17 | 1062 | 1 | 2.6 | 2 | SP-M | 59.75% |  | -11.79% | 0.0001054 | - | - | 823.2154 | 1646.4308 | 60% | 826.65 | 2.6055 | 2.6 | 0.80276 | 0.84704 |  | 0.26759 | 0.29381 | 0.58762 |  |  | Stephen Paulello France | 69.2957 | 138.4643 | 276.9869 | 239.8272 | 69.2957 | #VALUE! | 2.6055 | 133.5613 | 267.1226 | 9.694% | 0.84704 | 0.5 | 0.65 | TRUE | 3 | 1837 | 1377.75 | 823.2154 | 0.29381 | 2.4878 | #N/A | #N/A | 16088.1771 | -11.79% |  | 2 | 0.04216% | 0.0020829 | 0.0001054
73.4162 | D 2 | 18 | 1048 | 1 | 2.5 | 2 | SP-M | 60.47% |  | -8.902% | 0.00010696 | - | - | 833.0805 | 1666.1609 | 60% | 826.65 | 2.4902 | 2.5 | 0.74508 | 0.7837 |  | 0.24836 | 0.2727 | 0.5454 |  |  | Stephen Paulello France | 73.4162 | 146.7033 | 293.4694 | 254.0976 | 73.4162 | #VALUE! | 2.4902 | 145.9909 | 291.9818 | 10.6% | 0.7837 | 0.5 | 0.65 | TRUE | 3 | 1837 | 1377.75 | 833.0805 | 0.2727 | 2.3796 | #N/A | #N/A | 14655.9796 | -8.902% |  | 2 | 0.04278% | 0.0019746 | 0.00010696
77.7817 | D# 2 | 19 | 1036 | 1 | 2.4 | 2 | SP-M | 61.22% |  | -9.052% | 0.0001081 | - | - | 843.4666 | 1686.9332 | 60% | 826.65 | 2.3755 | 2.4 | 0.68773 | 0.72108 |  | 0.22924 | 0.25171 | 0.50342 |  |  | Stephen Paulello France | 77.7817 | 155.4385 | 310.9441 | 269.2273 | 77.7817 | #VALUE! | 2.3755 | 160.138 | 320.276 | 11.62% | 0.72108 | 0.5 | 0.65 | TRUE | 3 | 1837 | 1377.75 | 843.4666 | 0.25171 | 2.272 | #N/A | #N/A | 13329.3212 | -9.052% |  | 2 | 0.04324% | 0.0018609 | 0.0001081
82.4069 | E 2 | 20 | 1020 | 1 | 2.3 | 2 | SP-M | 61.28% |  | -9.755% | 0.00011141 | - | - | 844.3285 | 1688.6571 | 60% | 826.65 | 2.2753 | 2.3 | 0.63763 | 0.66666 |  | 0.21254 | 0.23337 | 0.46675 |  |  | Stephen Paulello France | 82.4069 | 164.6857 | 329.4448 | 285.244 | 82.4069 | #VALUE! | 2.2753 | 174.2396 | 348.4792 | 12.65% | 0.66666 | 0.5 | 0.65 | TRUE | 3 | 1837 | 1377.75 | 844.3285 | 0.23337 | 2.1781 | #N/A | #N/A | 12029.0874 | -9.755% |  | 2 | 0.04456% | 0.0017844 | 0.00011141
87.3071 | F 2 | 21 | 1005 | 1 | 2.2 | 2 | SP-M | 61.22% |  | -10.05% | 0.00011487 | - | - | 843.464 | 1686.9281 | 60% | 826.65 | 2.1774 | 2.2 | 0.58872 | 0.61379 | [6 empty] | Stephen Paulello France | 87.3071 | 174.4889 | 349.058 | 302.2236 | 87.3071 | #VALUE! | 2.1774 | 189.8674 | 379.7348 | 13.78% | 0.61379 | 0.5 | 0.65 | TRUE | 3 | 1837 | 1377.75 | 843.464 | 0.21547 | 2.0866 | #N/A | #N/A | 10819.7916 | -10.05% |  | 2 | 0.04594% | 0.0017083 | 0.00011487
92.4986 | F# 2 | 22 | 990 | 1 | 2.1 | 2 | SP-M | 60.9% |  | -10.47% | 0.00011901 | - | - | 838.9878 | 1677.9756 | 60% | 826.65 | 2.0841 | 2.1 | 0.54205 | 0.56359 | [6 empty] | Stephen Paulello France | 92.4986 | 184.867 | 369.8219 | 320.199 | 92.4986 | #VALUE! | 2.0841 | 206.8046 | 413.6093 | 15.01% | 0.56359 | 0.5 | 0.65 | TRUE | 3 | 1837 | 1377.75 | 838.9878 | 0.19839 | 1.9993 | #N/A | #N/A | 9686.5131 | -10.47% |  | 2 | 0.0476% | 0.0016396 | 0.00011901
97.9989 | G 2 | 23 | 974 | 1 | 2 | 2 | SP-M | 60.17% |  | -11.03% | 0.00012444 | - | - | 828.9549 | 1657.9098 | 60% | 826.65 | 1.9971 | 2 | 0.49857 | 0.51704 | [6 empty] | Stephen Paulello France | 97.9989 | 195.8685 | 391.8344 | 339.2541 | 97.9989 | #VALUE! | 1.9971 | 224.6878 | 449.3756 | 16.31% | 0.51704 | 0.5 | 0.65 | TRUE | 3 | 1837 | 1377.75 | 828.9549 | 0.18248 | 1.9181 | #N/A | #N/A | 8618.349 | -11.03% |  | 2 | 0.04977% | 0.0015845 | 0.00012444
103.8262 | G# 2 | 24 | 957 | 1 | 1.9 | 2 | SP-M | 59.02% |  | -11.63% | 0.00013141 | - | - | 813.1498 | 1626.2996 | 60% | 826.65 | 1.9162 | 1.9 | 0.4581 | 0.47391 | [6 empty] | Stephen Paulello France | 103.8262 | 207.513 | 415.1351 | 359.4231 | 103.8262 | #VALUE! | 1.9162 | 243.4765 | 486.9531 | 17.67% | 0.47391 | 0.5 | 0.65 | TRUE | 3 | 1837 | 1377.75 | 813.1498 | 0.16767 | 1.8426 | #N/A | #N/A | 7615.9157 | -11.63% |  | 2 | 0.05256% | 0.0015427 | 0.00013141
110 | A 2 | 25 | 937 | 1 | 1.85 | 2 | SP-M | 60.31% |  | -7.356% | 0.00013414 | - | - | 830.9422 | 1661.8845 | 60% | 826.65 | 1.8451 | 1.85 | 0.42253 | 0.43615 | [6 empty] | Stephen Paulello France | 110 | 109.9406 | 219.9401 | 190.4227 | 110 | #VALUE! | 1.8451 | 261.9896 | 523.9792 | 19.02% | 0.43615 | 0.5 | 0.65 | TRUE | 3 | 1837 | 1377.75 | 830.9422 | 0.15464 | 1.7763 | #N/A | #N/A | 7055.6936 | -7.356% |  | 2 | 0.05365% | 0.0015107 | 0.00013414
116.5409 | A# 2 | 26 | 944 | 1 | 1.7 | 2 | SP-M | 58.37% |  | -15.52% | 0.00013656 | - | - | 804.2042 | 1608.4084 | 60% | 826.65 | 1.7245 | 1.7 | 0.36225 | 0.37249 | [6 empty] | Stephen Paulello France | 116.5409 | 116.4801 | 233.0237 | 201.7494 | 116.5409 | #VALUE! | 1.7245 | 298.4837 | 596.9673 | 21.66% | 0.37249 | 0.5 | 0.65 | TRUE | 3 | 1837 | 1377.75 | 804.2042 | 0.13258 | 1.6642 | #N/A | #N/A | 5960.885 | -15.52% |  | 2 | 0.05461% | 0.0013527 | 0.00013656
123.4708 | B 2 | 27 | 923 | 1 | 1.65 | 2 | SP-M | 59.15% |  | -8.145% | 0.00014097 | - | - | 814.879 | 1629.758 | 60% | 826.65 | 1.6624 | 1.65 | 0.33119 | 0.33986 | [6 empty] | Stephen Paulello France | 123.4708 | 123.408 | 246.8856 | 213.749 | 123.4708 | #VALUE! | 1.6624 | 320.2961 | 640.5922 | 23.25% | 0.33986 | 0.5 | 0.65 | TRUE | 3 | 1837 | 1377.75 | 814.879 | 0.12121 | 1.6065 | #N/A | #N/A | 5475.3536 | -8.145% |  | 2 | 0.05638% | 0.0013363 | 0.00014097
130.8128 | C 3 | 28 | 896 | 1 | 1.6 | 2 | SP-M | 58.98% |  | -8.996% | 0.00015002 | - | - | 812.5873 | 1625.1746 | 60% | 826.65 | 1.6144 | 1.6 | 0.3072 | 0.31475 | [6 empty] | Stephen Paulello France | 130.8128 | 130.7469 | 261.5722 | 226.4602 | 130.8128 | #VALUE! | 1.6144 | 338.7942 | 677.5883 | 24.59% | 0.31475 | 0.5 | 0.65 | TRUE | 3 | 1837 | 1377.75 | 812.5873 | 0.11244 | 1.562 | #N/A | #N/A | 4982.8101 | -8.996% |  | 2 | 0.06% | 0.00136 | 0.00015002
138.5913 | C# 3 | 29 | 1010 | 1.15 |  | 3 | SP-1 | 56.2% |  | -19.58% | 0.00026257 | 0.6623% | 0.03939% | 639.0429 | 1917.1286 | 55% | 625.35 | 1.1362 | [9 empty] | Stephen Paulello France | 138.5913 | 138.4935 | 277.1323 | 276.9869 | 138.5913 | 138.5368 | 1.1362 | 639.0429 | 1917.1286 | 56.2% | -0.0069093 | 0.5 | 0.65 | TRUE | 5 | 1516 | 1137 | 66.17 | -0.0025303 | 1.1376 | #N/A | #N/A | 4007.175 | -19.58% | 0.03984% | 2 | 0.105% | - | 0.00026257
146.8324 | D 3 | 30 | 990 | 1.15 |  | 3 | SP-1 | 60.61% |  | -1.98% | 0.0002534 | 0.6392% | 0.03801% | 689.1747 | 2067.524 | 55% | 625.35 | 1.089 | [9 empty] | Stephen Paulello France | 146.8324 | 146.7347 | 293.6181 | 293.4694 | 146.8324 | 146.7766 | 1.089 | 689.1747 | 2067.524 | 60.61% | -0.030429 | 0.5 | 0.65 | TRUE | 5 | 1516 | 1137 | 71.361 | -0.011167 | 1.0955 | #N/A | #N/A | 3927.825 | -1.98% | 0.03845% | 2 | 0.1013% | - | 0.0002534
155.5635 | D# 3 | 31 | 968 | 1.1 |  | 3 | SP-1 | 63.31% |  | -10.54% | 0.00022598 | 0.5701% | 0.0339% | 676.6607 | 2029.9822 | 55% | 587.8125 | 1.0163 | [9 empty] | Stephen Paulello France | 155.5635 | 155.4721 | 311.0846 | 310.9441 | 155.5635 | 155.5108 | 1.0163 | 676.6607 | 2029.9822 | 63.31% | -0.041712 | 0.5 | 0.65 | TRUE | 5 | 1425 | 1068.75 | 70.0652 | -0.015326 | 1.0252 | #N/A | #N/A | 3513.84 | -10.54% | 0.03429% | 2 | 0.09037% | - | 0.00022598
164.8138 | E 3 | 32 | 946 | 1.1 |  | 3 | SP-1 | 67.87% | ]0,5 -- 0,65[ | -2.273% | 0.00022072 | 0.5568% | 0.03311% | 725.3944 | 2176.1832 | 55% | 587.8125 | 0.97673 | [9 empty] | Stephen Paulello France | 164.8138 | 164.7224 | 329.5902 | 329.4448 | 164.8138 | 164.7592 | 0.97673 | 725.3944 | 2176.1832 | 67.87% | -0.06128 | 0.5 | 0.65 | FALSE | 5 | 1425 | 1068.75 | 75.1114 | -0.022559 | 0.9902 | #N/A | #N/A | 3433.98 | -2.273% | 0.03349% | 2 | 0.08827% | - | 0.00022072
174.6141 | F 3 | 33 | 922 | 1.05 |  | 3 | SP-0 | 55.05% |  | -11.2% | 0.00019856 | 0.5009% | 0.02978% | 704.7234 | 2114.1701 | 55% | 704.1375 | 1.0495 | [9 empty] | Stephen Paulello France | 174.6141 | 174.529 | 349.1965 | 349.058 | 174.6141 | 174.5621 | 1.0495 | 704.7234 | 2114.1701 | 55.05% | -0.00024348 | 0.5 | 0.65 | TRUE | 4 | 1707 | 1280.25 | 72.971 | -8.9116e-05 | 1.0496 | #N/A | #N/A | 3049.515 | -11.2% | 0.03013% | 2 | 0.07941% | - | 0.00019856
184.9972 | F# 3 | 34 | 895 | 1.05 |  | 3 | SP-0 | 58.22% |  | -2.928% | 0.00019923 | 0.5026% | 0.02988% | 745.3746 | 2236.1237 | 55% | 704.1375 | 1.0171 | [9 empty] | Stephen Paulello France | 184.9972 | 184.911 | 369.9692 | 369.8219 | 184.9972 | 184.9419 | 1.0171 | 745.3746 | 2236.1237 | 58.22% | -0.016432 | 0.5 | 0.65 | TRUE | 4 | 1707 | 1280.25 | 77.1802 | -0.0060236 | 1.0205 | #N/A | #N/A | 2960.2125 | -2.928% | 0.03023% | 2 | 0.07968% | - | 0.00019923
195.9977 | G 3 | 35 | 867 | 1 |  | 3 | SP-0 | 60.36% |  | -12.13% | 0.00018282 | 0.4612% | 0.02742% | 712.1308 | 2136.3923 | 55% | 648.8625 | 0.94915 | [9 empty] | Stephen Paulello France | 195.9977 | 195.9172 | 391.9777 | 391.8344 | 195.9977 | 195.944 | 0.94915 | 712.1308 | 2136.3923 | 60.36% | -0.025358 | 0.5 | 0.65 | TRUE | 4 | 1573 | 1179.75 | 73.738 | -0.0093047 | 0.95455 | #N/A | #N/A | 2601 | -12.13% | 0.02774% | 2 | 0.07311% | - | 0.00018282
207.6523 | G# 3 | 36 | 831 | 1 |  | 3 | SP-0 | 62.25% |  | -4.152% | 0.00019299 | 0.4868% | 0.02895% | 734.3368 | 2203.0103 | 55% | 648.8625 | 0.93282 | [9 empty] | Stephen Paulello France | 207.6523 | 207.5675 | 415.2953 | 415.1351 | 207.6523 | 207.5923 | 0.93282 | 734.3368 | 2203.0103 | 62.25% | -0.033475 | 0.5 | 0.65 | TRUE | 4 | 1573 | 1179.75 | 76.0373 | -0.012293 | 0.94 | #N/A | #N/A | 2493 | -4.152% | 0.02928% | 2 | 0.07718% | - | 0.00019299
220 | A 3 | 37 | 799 | 0.95 |  | 3 | SP-M | 54.71% |  | -13.23% | 0.00018156 | 0.458% | 0.02723% | 687.7105 | 2063.1315 | 55% | 691.35 | 0.9528 | [9 empty] | Stephen Paulello France | 220 | 219.9202 | 440 | 219.9401 | 220 | 220 | 0.9528 | 687.7105 | 2063.1315 | 54.71% | 0.0014002 | 0.5 | 0.65 | TRUE | 3 | 1676 | 1257 | 71.2094 | 0.0005124 | 0.95251 | #N/A | #N/A | 2163.2925 | -13.23% | 0.02755% | 2 | 0.07261% | - | 0.00018156
233.0237 | A# 3 | 38 | 764 | 0.95 |  | 3 | SP-M | 56.12% |  | -4.38% | 0.00019359 | 0.4883% | 0.02904% | 705.4297 | 2116.2891 | 60% | 754.2 | 0.98595 | [9 empty] | Stephen Paulello France | 233.0819 | 233.0012 | 466.1827 | 233.0237 | 233.0819 | 233.0819 | 0.98595 | 705.4297 | 2116.2891 | 56.12% | 0.018009 | 0.5 | 0.65 | TRUE | 3 | 1676 | 1257 | 73.0441 | 0.0065793 | 0.98229 | #N/A | #N/A | 2068.53 | -4.38% | 0.02937% | 2 | 0.07742% | - | 0.00019359
246.8856 | B 3 | 39 | 730 | 0.95 |  | 3 | SP-M | 57.51% |  | -4.45% | 0.0002069 | 0.5219% | 0.03104% | 722.9431 | 2168.8293 | 60% | 754.2 | 0.97264 | [9 empty] | Stephen Paulello France | 246.9417 | 246.8601 | 493.9245 | 246.8856 | 246.9417 | 246.9417 | 0.97264 | 722.9431 | 2168.8293 | 57.51% | 0.011333 | 0.5 | 0.65 | TRUE | 3 | 1676 | 1257 | 74.8575 | 0.004143 | 0.97032 | #N/A | #N/A | 1976.475 | -4.45% | 0.0314% | 2 | 0.08274% | - | 0.0002069
261.5722 | C 4 | 40 | 700 | 0.95 |  | 3 | SP-M | 59.36% |  | -4.11% | 0.00021801 | 0.5499% | 0.0327% | 746.1839 | 2238.5516 | 60% | 754.2 | 0.95568 | [9 empty] | Stephen Paulello France | 261.6256 | 261.5436 | 523.3153 | 261.5722 | 261.6256 | 261.6256 | 0.95568 | 746.1839 | 2238.5516 | 59.36% | 0.0028385 | 0.5 | 0.65 | TRUE | 3 | 1676 | 1257 | 77.264 | 0.0010386 | 0.95509 | #N/A | #N/A | 1895.25 | -4.11% | 0.03308% | 2 | 0.08718% | - | 0.00021801
277.1323 | C# 4 | 41 | 664 | 0.9 |  | 3 | SP-M | 59.61% |  | -14.87% | 0.0002153 | 0.5431% | 0.03229% | 676.4179 | 2029.2538 | 60% | 680.85 | 0.90328 | [9 empty] | Stephen Paulello France | 277.1826 | 277.1025 | 554.4436 | 277.1323 | 277.1826 | 277.1826 | 0.90328 | 676.4179 | 2029.2538 | 59.61% | 0.0016418 | 0.5 | 0.65 | TRUE | 3 | 1513 | 1134.75 | 70.0401 | 0.00060081 | 0.90294 | #N/A | #N/A | 1613.52 | -14.87% | 0.03267% | 2 | 0.0861% | - | 0.0002153
293.6181 | D 4 | 42 | 634 | 0.9 |  | 3 | SP-M | 61% |  | -4.518% | 0.00023076 | 0.5821% | 0.03461% | 692.2275 | 2076.6824 | 60% | 680.85 | 0.89171 | [9 empty] | Stephen Paulello France | 293.6648 | 293.5843 | 587.4395 | 293.6181 | 293.6648 | 293.6648 | 0.89171 | 692.2275 | 2076.6824 | 61% | -0.0041425 | 0.5 | 0.65 | TRUE | 3 | 1513 | 1134.75 | 71.6771 | -0.0015168 | 0.89257 | #N/A | #N/A | 1540.62 | -4.518% | 0.03502% | 2 | 0.09228% | - | 0.00023076
311.0846 | D# 4 | 43 | 606 | 0.9 |  | 3 | SP-M | 62.56% |  | -4.416% | 0.00024629 | 0.6213% | 0.03694% | 709.9159 | 2129.7478 | 60% | 680.85 | 0.87921 | [9 empty] | Stephen Paulello France | 311.127 | 311.0463 | 622.399 | 311.0846 | 311.127 | 311.127 | 0.87921 | 709.9159 | 2129.7478 | 62.56% | -0.010384 | 0.5 | 0.65 | TRUE | 3 | 1513 | 1134.75 | 73.5086 | -0.003805 | 0.88138 | #N/A | #N/A | 1472.58 | -4.416% | 0.03737% | 2 | 0.09849% | - | 0.00024629
329.5902 | E 4 | 44 | 575 | 0.9 |  | 3 | SP-M | 63.22% |  | -5.116% | 0.00027069 | 0.6828% | 0.0406% | 717.4452 | 2152.3356 | 60% | 680.85 | 0.87402 | [9 empty] | Stephen Paulello France | 329.6276 | 329.5456 | 659.4479 | 329.5902 | 329.6276 | 329.6276 | 0.87402 | 717.4452 | 2152.3356 | 63.22% | -0.012971 | 0.5 | 0.65 | TRUE | 3 | 1513 | 1134.75 | 74.2882 | -0.0047543 | 0.87675 | #N/A | #N/A | 1397.25 | -5.116% | 0.04107% | 2 | 0.1082% | - | 0.00027069
349.1965 | F 4 | 45 | 546 | 0.9 |  | 3 | SP-M | 63.99% |  | -5.043% | 0.0002966 | 0.7482% | 0.04449% | 726.1556 | 2178.4669 | 60% | 680.85 | 0.86812 | [9 empty] | Stephen Paulello France | 349.2282 | 349.1448 | 698.7036 | 349.1965 | 349.2282 | 349.2282 | 0.86812 | 726.1556 | 2178.4669 | 63.99% | -0.015914 | 0.5 | 0.65 | TRUE | 3 | 1513 | 1134.75 | 75.1902 | -0.0058347 | 0.87147 | #N/A | #N/A | 1326.78 | -5.043% | 0.04501% | 2 | 0.1186% | - | 0.0002966
369.9692 | F# 4 | 46 | 515 | 0.9 |  | 3 | SP-M | 63.91% |  | -5.678% | 0.00033383 | 0.8421% | 0.05007% | 725.1874 | 2175.5622 | 60% | 680.85 | 0.86877 | [9 empty] | Stephen Paulello France | 369.9944 | 369.9075 | 740.3088 | 369.9692 | 369.9944 | 369.9944 | 0.86877 | 725.1874 | 2175.5622 | 63.91% | -0.015589 | 0.5 | 0.65 | TRUE | 3 | 1513 | 1134.75 | 75.0899 | -0.0057155 | 0.87205 | #N/A | #N/A | 1251.45 | -5.678% | 0.05066% | 2 | 0.1335% | - | 0.00033383
391.9777 | G 4 | 47 | 456 | 0.9 |  | 3 | SP-M | 56.24% |  | -11.46% | 0.00048384 | 1.221% | 0.07258% | 638.2001 | 1914.6002 | 60% | 680.85 | 0.93294 | [9 empty] | Stephen Paulello France | 391.9954 | 391.8829 | 784.5238 | 391.9777 | 391.9954 | 391.9954 | 0.93294 | 638.2001 | 1914.6002 | 56.24% | 0.016501 | 0.5 | 0.65 | TRUE | 3 | 1513 | 1134.75 | 66.0828 | 0.0060287 | 0.92959 | #N/A | #N/A | 1108.08 | -11.46% | 0.07342% | 2 | 0.1934% | - | 0.00048384
415.2953 | G# 4 | 48 | 435 | 0.9 |  | 3 | SP-M | 57.45% |  | -4.605% | 0.00052049 | 1.313% | 0.07807% | 651.9241 | 1955.7723 | 60% | 680.85 | 0.922 | [9 empty] | Stephen Paulello France | 415.3047 | 415.1872 | 831.2384 | 415.2953 | 415.3047 | 415.3047 | 0.922 | 651.9241 | 1955.7723 | 57.45% | 0.011015 | 0.5 | 0.65 | TRUE | 3 | 1513 | 1134.75 | 67.5038 | 0.0040267 | 0.91975 | #N/A | #N/A | 1057.05 | -4.605% | 0.07898% | 2 | 0.2081% | - | 0.00052049
440 | A 4 | 49 | 413 | 0.9 |  | 3 | SP-M | 58.13% |  | -5.057% | 0.00057066 | 1.44% | 0.0856% | 659.6446 | 1978.9338 | 60% | 680.85 | 0.91599 | [9 empty] | Stephen Paulello France | 440 | 439.8745 | 880.7525 | 440 | 440 | 440 | 0.91599 | 659.6446 | 1978.9338 | 58.13% | 0.0080043 | 0.5 | 0.65 | TRUE | 3 | 1513 | 1134.75 | 68.3033 | 0.002927 | 0.91435 | #N/A | #N/A | 1003.59 | -5.057% | 0.08659% | 2 | 0.2281% | - | 0.00057066
466.1827 | A# 4 | 50 | 392 | 0.9 |  | 3 | SP-M | 58.79% |  | -5.085% | 0.00062637 | 1.58% | 0.09396% | 667.0971 | 2001.2913 | 65% | 737.5875 | 0.95157 | [9 empty] | Stephen Paulello France | 466.1638 | 466.0368 | 933.2405 | 466.1827 | 466.2991 | 466.2991 | 0.95157 | 667.0971 | 2001.2913 | 58.79% | 0.025853 | 0.5 | 0.75 | TRUE | 3 | 1513 | 1134.75 | 69.0749 | 0.0094365 | 0.94636 | #N/A | #N/A | 952.56 | -5.085% | 0.09504% | 2 | 0.2504% | - | 0.00062637
493.9245 | B 4 | 51 | 370 | 0.9 |  | 3 | SP-M | 58.79% |  | -5.612% | 0.00070301 | 1.773% | 0.1055% | 667.1586 | 2001.4757 | 65% | 737.5875 | 0.95152 | [9 empty] | Stephen Paulello France | 493.8833 | 493.7509 | 988.8893 | 493.9245 | 494.0366 | 494.0366 | 0.95152 | 667.1586 | 2001.4757 | 58.79% | 0.025829 | 0.5 | 0.75 | TRUE | 3 | 1513 | 1134.75 | 69.0813 | 0.0094276 | 0.94631 | #N/A | #N/A | 899.1 | -5.612% | 0.1067% | 2 | 0.281% | - | 0.00070301
523.3153 | C 5 | 52 | 350 | 0.9 |  | 3 | SP-M | 59.06% |  | -5.405% | 0.00078215 | 1.973% | 0.1173% | 670.1431 | 2010.4293 | 65% | 737.5875 | 0.94918 | [9 empty] | Stephen Paulello France | 523.2511 | 523.1108 | 1047.8569 | 523.3153 | 523.4222 | 523.4222 | 0.94918 | 670.1431 | 2010.4293 | 59.06% | 0.024652 | 0.5 | 0.75 | TRUE | 3 | 1513 | 1134.75 | 69.3903 | 0.0089993 | 0.9442 | #N/A | #N/A | 850.5 | -5.405% | 0.1187% | 2 | 0.3126% | - | 0.00078215
554.4436 | C# 5 | 53 | 329 | 0.9 |  | 3 | SP-M | 58.57% |  | -6% | 0.00089246 | 2.251% | 0.1339% | 664.6777 | 1994.033 | 65% | 737.5875 | 0.95347 | [9 empty] | Stephen Paulello France | 554.3653 | 554.1964 | 1110.3693 | 554.4436 | 554.5443 | 554.5443 | 0.95347 | 664.6777 | 1994.033 | 58.57% | 0.026813 | 0.5 | 0.75 | TRUE | 3 | 1513 | 1134.75 | 68.8244 | 0.0097858 | 0.94808 | #N/A | #N/A | 799.47 | -6% | 0.1354% | 2 | 0.3567% | - | 0.00089246
587.4395 | D 5 | 54 | 311 | 0.9 |  | 3 | SP-M | 58.76% |  | -5.471% | 0.00099568 | 2.512% | 0.1494% | 666.7324 | 2000.1972 | 65% | 737.5875 | 0.95185 | [9 empty] | Stephen Paulello France | 587.3295 | 587.1472 | 1176.6306 | 587.4395 | 587.5328 | 587.5328 | 0.95185 | 666.7324 | 2000.1972 | 58.76% | 0.025997 | 0.5 | 0.75 | TRUE | 3 | 1513 | 1134.75 | 69.0372 | 0.009489 | 0.94662 | #N/A | #N/A | 755.73 | -5.471% | 0.1511% | 2 | 0.3979% | - | 0.00099568
622.399 | D# 5 | 55 | 294 | 0.9 |  | 3 | SP-M | 58.94% |  | -5.466% | 0.0011106 | 2.802% | 0.1666% | 668.8628 | 2006.5883 | 65% | 737.5875 | 0.95018 | [9 empty] | Stephen Paulello France | 622.254 | 622.0537 | 1246.8678 | 622.399 | 622.4838 | 622.4838 | 0.95018 | 668.8628 | 2006.5883 | 58.94% | 0.025156 | 0.5 | 0.75 | TRUE | 3 | 1513 | 1134.75 | 69.2578 | 0.0091827 | 0.94511 | #N/A | #N/A | 714.42 | -5.466% | 0.1685% | 2 | 0.4437% | - | 0.0011106
659.4479 | E 5 | 56 | 278 | 0.9 |  | 3 | SP-M | 59.16% |  | -5.442% | 0.0012375 | 3.122% | 0.1856% | 671.3594 | 2014.0782 | 65% | 737.5875 | 0.94823 | [9 empty] | Stephen Paulello France | 659.2551 | 659.0402 | 1321.3386 | 659.4479 | 659.5228 | 659.5228 | 0.94823 | 671.3594 | 2014.0782 | 59.16% | 0.024175 | 0.5 | 0.75 | TRUE | 3 | 1513 | 1134.75 | 69.5163 | 0.0088255 | 0.94335 | #N/A | #N/A | 675.54 | -5.442% | 0.1878% | 2 | 0.4944% | - | 0.0012375
698.7036 | F 5 | 57 | 261 | 0.9 |  | 3 | SP-M | 58.54% |  | -6.115% | 0.0014189 | 3.579% | 0.2128% | 664.3112 | 1992.9336 | 65% | 737.5875 | 0.95376 | [9 empty] | Stephen Paulello France | 698.4565 | 698.2085 | 1400.374 | 698.7036 | 698.7672 | 698.7672 | 0.95376 | 664.3112 | 1992.9336 | 58.54% | 0.026958 | 0.5 | 0.75 | TRUE | 3 | 1513 | 1134.75 | 68.7865 | 0.0098389 | 0.94834 | #N/A | #N/A | 634.23 | -6.115% | 0.2153% | 2 | 0.5667% | - | 0.0014189
740.3088 | F# 5 | 58 | 250 | 0.9 |  | 3 | SP-M | 60.3% |  | -4.215% | 0.0015014 | 3.787% | 0.2252% | 684.243 | 2052.7291 | 65% | 737.5875 | 0.93832 | [9 empty] | Stephen Paulello France | 739.9888 | 739.7537 | 1483.9434 | 740.3088 | 740.3594 | 740.3594 | 0.93832 | 684.243 | 2052.7291 | 60.3% | 0.019199 | 0.5 | 0.75 | TRUE | 3 | 1513 | 1134.75 | 70.8503 | 0.0070124 | 0.93442 | #N/A | #N/A | 607.5 | -4.215% | 0.2278% | 2 | 0.5997% | - | 0.0015014
784.5238 | G 5 | 59 | 237 | 0.9 |  | 3 | SP-M | 60.86% |  | -5.2% | 0.0016553 | 4.176% | 0.2483% | 690.5792 | 2071.7375 | 65% | 737.5875 | 0.93354 | [9 empty] | Stephen Paulello France | 783.9909 | 783.8753 | 1572.9322 | 784.5238 | 784.5599 | 784.5599 | 0.93354 | 690.5792 | 2071.7375 | 60.86% | 0.016802 | 0.5 | 0.75 | TRUE | 3 | 1513 | 1134.75 | 71.5064 | 0.0061387 | 0.93013 | #N/A | #N/A | 575.91 | -5.2% | 0.2512% | 2 | 0.661% | - | 0.0016553
831.2384 | G# 5 | 60 | 224 | 0.9 |  | 3 | SP-M | 61.03% |  | -5.485% | 0.0018477 | 4.661% | 0.2772% | 692.5511 | 2077.6533 | 65% | 737.5875 | 0.93207 | [9 empty] | Stephen Paulello France | 830.6094 | 830.4715 | 1667.0698 | 831.2384 | 831.2579 | 831.2579 | 0.93207 | 692.5511 | 2077.6533 | 61.03% | 0.016063 | 0.5 | 0.75 | TRUE | 3 | 1513 | 1134.75 | 71.7106 | 0.0058692 | 0.9288 | #N/A | #N/A | 544.32 | -5.485% | 0.2804% | 2 | 0.7377% | - | 0.0018477
880.7525 | A 5 | 61 | 213 | 0.9 |  | 3 | SP-M | 61.95% |  | -4.911% | 0.0020131 | 5.078% | 0.302% | 703.0263 | 2109.0788 | 65% | 737.5875 | 0.92435 | [9 empty] | Stephen Paulello France | 880 | 879.8674 | 1766.8055 | 880.7525 | 880.7533 | 880.7533 | 0.92435 | 703.0263 | 2109.0788 | 61.95% | 0.01219 | 0.5 | 0.75 | TRUE | 3 | 1513 | 1134.75 | 72.7952 | 0.0044557 | 0.92186 | #N/A | #N/A | 517.59 | -4.911% | 0.3055% | 2 | 0.8036% | - | 0.0020131
933.2405 | A# 5 | 62 | 201 | 0.9 |  | 3 | SP-M | 61.94% |  | -5.634% | 0.0022611 | 5.704% | 0.3392% | 702.8843 | 2108.6529 | 70% | 794.325 | 0.96309 | [9 empty] | Stephen Paulello France | 932.3275 | 932.1872 | 1872.7865 | 933.2405 | 933.4745 | 933.4745 | 0.96309 | 702.8843 | 2108.6529 | 61.94% | 0.031651 | 0.55 | 0.75 | TRUE | 3 | 1513 | 1134.75 | 72.7805 | 0.011546 | 0.95675 | #N/A | #N/A | 488.43 | -5.634% | 0.3431% | 2 | 0.9024% | - | 0.0022611
988.8893 | B 5 | 63 | 191 | 0.9 |  | 3 | SP-M | 62.8% |  | -4.975% | 0.0024698 | 6.23% | 0.3705% | 712.6342 | 2137.9027 | 70% | 794.325 | 0.95581 | [9 empty] | Stephen Paulello France | 987.7666 | 987.6704 | 1985.0742 | 988.8893 | 989.1151 | 989.1151 | 0.95581 | 712.6342 | 2137.9027 | 62.8% | 0.027988 | 0.55 | 0.75 | TRUE | 3 | 1513 | 1134.75 | 73.7901 | 0.010214 | 0.95019 | #N/A | #N/A | 464.13 | -4.975% | 0.3748% | 2 | 0.9855% | - | 0.0024698
1047.8569 | C 6 | 64 | 182 | 0.9 |  | 3 | SP-M | 64.03% |  | -4.712% | 0.0026681 | 6.73% | 0.4002% | 726.5262 | 2179.5786 | 70% | 794.325 | 0.94568 | [9 empty] | Stephen Paulello France | 1046.5023 | 1046.4618 | 2104.0621 | 1047.8569 | 1048.0727 | 1048.0727 | 0.94568 | 726.5262 | 2179.5786 | 64.03% | 0.022898 | 0.55 | 0.75 | TRUE | 3 | 1513 | 1134.75 | 75.2285 | 0.0083603 | 0.94106 | #N/A | #N/A | 442.26 | -4.712% | 0.4048% | 2 | 1.064% | - | 0.0026681
1110.3693 | C# 6 | 65 | 173 | 0.9 |  | 3 | SP-M | 64.96% |  | -4.945% | 0.0029105 | 7.342% | 0.4366% | 737.1089 | 2211.3268 | 70% | 794.325 | 0.93816 | [9 empty] | Stephen Paulello France | 1108.7305 | 1108.757 | 2230.3848 | 1110.3693 | 1110.5733 | 1110.5733 | 0.93816 | 737.1089 | 2211.3268 | 64.96% | 0.019117 | 0.55 | 0.75 | TRUE | 3 | 1513 | 1134.75 | 76.3243 | 0.0069825 | 0.93428 | #N/A | #N/A | 420.39 | -4.945% | 0.4416% | 2 | 1.161% | - | 0.0029105
1176.6306 | D 6 | 66 | 164 | 0.9 |  | 3 | SP-M | 65.55% |  | -5.202% | 0.0032095 | 8.096% | 0.4814% | 743.828 | 2231.4839 | 70% | 794.325 | 0.93346 | [9 empty] | Stephen Paulello France | 1174.6591 | 1174.7469 | 2364.527 | 1176.6306 | 1176.8207 | 1176.8207 | 0.93346 | 743.828 | 2231.4839 | 65.55% | 0.016758 | 0.55 | 0.75 | TRUE | 3 | 1513 | 1134.75 | 77.0201 | 0.0061225 | 0.93005 | #N/A | #N/A | 398.52 | -5.202% | 0.487% | 2 | 1.28% | - | 0.0032095
1246.8678 | D# 6 | 67 | 155 | 0.9 |  | 3 | SP-M | 65.75% |  | -5.488% | 0.0035819 | 9.036% | 0.5373% | 746.1201 | 2238.3603 | 70% | 794.325 | 0.93187 | [9 empty] | Stephen Paulello France | 1244.5079 | 1244.6406 | 2507.0508 | 1246.8678 | 1247.0417 | 1247.0417 | 0.93187 | 746.1201 | 2238.3603 | 65.75% | 0.015961 | 0.55 | 0.75 | TRUE | 3 | 1513 | 1134.75 | 77.2574 | 0.0058317 | 0.92862 | #N/A | #N/A | 376.65 | -5.488% | 0.5435% | 2 | 1.428% | - | 0.0035819
1321.3386 | E 6 | 68 | 138 | 0.9 |  | 3 | SP-M | 58.53% |  | -10.97% | 0.0050762 | 12.81% | 0.7614% | 664.188 | 1992.5639 | 70% | 794.325 | 0.9935 | [9 empty] | Stephen Paulello France | 1318.5102 | 1317.9976 | 2662.6227 | 1321.3386 | 1321.4941 | 1321.4941 | 0.9935 | 664.188 | 1992.5639 | 58.53% | 0.046975 | 0.55 | 0.75 | TRUE | 3 | 1513 | 1134.75 | 68.7737 | 0.01711 | 0.98423 | #N/A | #N/A | 335.34 | -10.97% | 0.7703% | 2 | 2.02% | - | 0.0050762
1400.374 | F 6 | 69 | 133 | 0.9 |  | 3 | SP-M | 61.07% |  | -3.623% | 0.0052383 | 13.21% | 0.7857% | 692.9405 | 2078.8214 | 70% | 794.325 | 0.97067 | [9 empty] | Stephen Paulello France | 1396.9129 | 1396.7206 | 2822.5553 | 1400.374 | 1400.5088 | 1400.5088 | 0.97067 | 692.9405 | 2078.8214 | 61.07% | 0.035466 | 0.55 | 0.75 | TRUE | 3 | 1513 | 1134.75 | 71.7509 | 0.012933 | 0.96359 | #N/A | #N/A | 323.19 | -3.623% | 0.7949% | 2 | 2.084% | - | 0.0052383
1483.9434 | F# 6 | 70 | 127 | 0.9 |  | 3 | SP-M | 62.52% |  | -4.511% | 0.005611 | 14.15% | 0.8416% | 709.4906 | 2128.4718 | 70% | 794.325 | 0.95814 | [9 empty] | Stephen Paulello France | 1479.9777 | 1479.7977 | 2992.6233 | 1483.9434 | 1484.0535 | 1484.0535 | 0.95814 | 709.4906 | 2128.4718 | 62.52% | 0.029161 | 0.55 | 0.75 | TRUE | 3 | 1513 | 1134.75 | 73.4646 | 0.01064 | 0.95229 | #N/A | #N/A | 308.61 | -4.511% | 0.8514% | 2 | 2.232% | - | 0.005611
1572.9322 | G 6 | 71 | 120 | 0.9 |  | 3 | SP-M | 62.72% |  | -5.512% | 0.0062653 | 15.8% | 0.9398% | 711.6838 | 2135.0513 | 70% | 794.325 | 0.95652 | [9 empty] | Stephen Paulello France | 1567.9817 | 1568.0278 | 3175.1091 | 1572.9322 | 1573.0158 | 1573.0158 | 0.95652 | 711.6838 | 2135.0513 | 62.72% | 0.028342 | 0.55 | 0.75 | TRUE | 3 | 1513 | 1134.75 | 73.6917 | 0.010342 | 0.95082 | #N/A | #N/A | 291.6 | -5.512% | 0.9507% | 2 | 2.491% | - | 0.0062653
1667.0698 | G# 6 | 72 | 114 | 0.9 |  | 3 | SP-M | 63.58% |  | -5% | 0.0068479 | 17.27% | 1.027% | 721.4759 | 2164.4276 | 70% | 794.325 | 0.94933 | [9 empty] | Stephen Paulello France | 1661.2188 | 1661.391 | 3367.9828 | 1667.0698 | 1667.1236 | 1667.1236 | 0.94933 | 721.4759 | 2164.4276 | 63.58% | 0.024731 | 0.55 | 0.75 | TRUE | 3 | 1513 | 1134.75 | 74.7056 | 0.0090281 | 0.94435 | #N/A | #N/A | 277.02 | -5% | 1.039% | 2 | 2.721% | - | 0.0068479
1766.8055 | A 6 | 73 | 107 | 0.9 |  | 3 | SP-M | 62.91% |  | -6.14% | 0.0078555 | 19.82% | 1.178% | 713.92 | 2141.7601 | 70% | 794.325 | 0.95486 | [9 empty] | Stephen Paulello France | 1760 | 1759.9065 | 3574.6851 | 1766.8055 | 1766.8256 | 1766.8256 | 0.95486 | 713.92 | 2141.7601 | 62.91% | 0.027511 | 0.55 | 0.75 | TRUE | 3 | 1513 | 1134.75 | 73.9232 | 0.01004 | 0.94933 | #N/A | #N/A | 260.01 | -6.14% | 1.192% | 2 | 3.118% | - | 0.0078555
1872.7865 | A# 6 | 74 | 102 | 0.85 |  | 3 | SP-M | 63.7% |  | -14.97% | 0.007552 | 19.05% | 1.133% | 650.181 | 1950.543 | 75% | 765.5625 | 0.93034 | [9 empty] | Stephen Paulello France | 1864.655 | 1865.7547 | 3787.4507 | 1872.7865 | 1873.2809 | 1873.2809 | 0.93034 | 650.181 | 1950.543 | 63.7% | 0.040346 | 0.6 | 0.8 | TRUE | 3 | 1361 | 1020.75 | 67.3233 | 0.014701 | 0.92234 | #N/A | #N/A | 221.085 | -14.97% | 1.146% | 2 | 2.998% | - | 0.007552
1985.0742 | B 6 | 75 | 96 | 0.85 |  | 3 | SP-M | 63.39% |  | -5.882% | 0.0085665 | 21.61% | 1.285% | 647.0731 | 1941.2193 | 75% | 765.5625 | 0.93278 | [9 empty] | Stephen Paulello France | 1975.5332 | 1976.6259 | 4020.412 | 1985.0742 | 1985.5589 | 1985.5589 | 0.93278 | 647.0731 | 1941.2193 | 63.39% | 0.04158 | 0.6 | 0.8 | TRUE | 3 | 1361 | 1020.75 | 67.0015 | 0.015149 | 0.92455 | #N/A | #N/A | 208.08 | -5.882% | 1.3% | 2 | 3.398% | - | 0.0085665
2104.0621 | C 7 | 76 | 90 | 0.85 |  | 3 | SP-M | 62.6% |  | -6.25% | 0.0098708 | 24.9% | 1.481% | 638.9392 | 1916.8175 | 75% | 765.5625 | 0.93927 | [9 empty] | Stephen Paulello France | 2093.0045 | 2093.754 | 4269.3757 | 2104.0621 | 2104.5343 | 2104.5343 | 0.93927 | 638.9392 | 1916.8175 | 62.6% | 0.044852 | 0.6 | 0.8 | TRUE | 3 | 1361 | 1020.75 | 66.1593 | 0.016336 | 0.93042 | #N/A | #N/A | 195.075 | -6.25% | 1.498% | 2 | 3.91% | - | 0.0098708
2230.3848 | C# 7 | 77 | 86 | 0.85 |  | 3 | SP-M | 64.22% |  | -4.444% | 0.010536 | 26.58% | 1.58% | 655.5621 | 1966.6864 | 75% | 765.5625 | 0.92614 | [9 empty] | Stephen Paulello France | 2217.461 | 2218.7269 | 4529.997 | 2230.3848 | 2230.8436 | 2230.8436 | 0.92614 | 655.5621 | 1966.6864 | 64.22% | 0.03823 | 0.6 | 0.8 | TRUE | 3 | 1361 | 1020.75 | 67.8805 | 0.013934 | 0.91855 | #N/A | #N/A | 186.405 | -4.444% | 1.599% | 2 | 4.171% | - | 0.010536
2364.527 | D 7 | 78 | 82 | 0.85 |  | 3 | SP-M | 65.62% |  | -4.651% | 0.011342 | 28.61% | 1.701% | 669.8439 | 2009.5318 | 75% | 765.5625 | 0.91524 | [9 empty] | Stephen Paulello France | 2349.3181 | 2351.2306 | 4807.95 | 2364.527 | 2364.9721 | 2364.9721 | 0.91524 | 669.8439 | 2009.5318 | 65.62% | 0.032739 | 0.6 | 0.8 | TRUE | 3 | 1361 | 1020.75 | 69.3593 | 0.011939 | 0.9087 | #N/A | #N/A | 177.735 | -4.651% | 1.721% | 2 | 4.487% | - | 0.011342
2507.0508 | D# 7 | 79 | 77 | 0.85 |  | 3 | SP-M | 65.05% |  | -6.098% | 0.012976 | 32.73% | 1.946% | 663.9954 | 1991.9863 | 75% | 765.5625 | 0.91966 | [9 empty] | Stephen Paulello France | 2489.0159 | 2490.9413 | 5109.5396 | 2507.0508 | 2507.4839 | 2507.4839 | 0.91966 | 663.9954 | 1991.9863 | 65.05% | 0.034966 | 0.6 | 0.8 | TRUE | 3 | 1361 | 1020.75 | 68.7538 | 0.012748 | 0.9127 | #N/A | #N/A | 166.8975 | -6.098% | 1.969% | 2 | 5.125% | - | 0.012976
2662.6227 | E 7 | 80 | 73 | 0.85 |  | 3 | SP-M | 65.95% |  | -5.195% | 0.014241 | 35.92% | 2.136% | 673.1663 | 2019.4988 | 75% | 765.5625 | 0.91276 | [9 empty] | Stephen Paulello France | 2637.0205 | 2643.8641 | 5436.2435 | 2662.6227 | 2663.1128 | 2663.1128 | 0.91276 | 673.1663 | 2019.4988 | 65.95% | 0.031487 | 0.6 | 0.8 | TRUE | 3 | 1361 | 1020.75 | 69.7034 | 0.011484 | 0.90646 | #N/A | #N/A | 158.2275 | -5.195% | 2.161% | 2 | 5.617% | - | 0.014241
2822.5553 | F 7 | 81 | 69 | 0.85 |  | 3 | SP-M | 66.21% |  | -5.479% | 0.015877 | 40.05% | 2.381% | 675.8347 | 2027.504 | 75% | 765.5625 | 0.91077 | [9 empty] | Stephen Paulello France | 2793.8259 | 2800.4123 | 5775.9315 | 2822.5553 | 2823.0265 | 2823.0265 | 0.91077 | 675.8347 | 2027.504 | 66.21% | 0.030488 | 0.6 | 0.8 | TRUE | 3 | 1361 | 1020.75 | 69.9797 | 0.011121 | 0.90467 | #N/A | #N/A | 149.5575 | -5.479% | 2.409% | 2 | 6.253% | - | 0.015877
2992.6233 | F# 7 | 82 | 65 | 0.85 |  | 3 | SP-M | 66.05% |  | -5.797% | 0.017934 | 45.24% | 2.69% | 674.1992 | 2022.5975 | 75% | 765.5625 | 0.91199 | [9 empty] | Stephen Paulello France | 2959.9554 | 2966.1438 | 6141.3842 | 2992.6233 | 2993.088 | 2993.088 | 0.91199 | 674.1992 | 2022.5975 | 66.05% | 0.0311 | 0.6 | 0.8 | TRUE | 3 | 1361 | 1020.75 | 69.8103 | 0.011343 | 0.90576 | #N/A | #N/A | 140.8875 | -5.797% | 2.721% | 2 | 7.049% | - | 0.017934
3175.1091 | G 7 | 83 | 62 | 0.85 |  | 3 | SP-M | 67.65% |  | -4.615% | 0.019247 | 48.55% | 2.887% | 690.4911 | 2071.4732 | 75% | 765.5625 | 0.90007 | [9 empty] | Stephen Paulello France | 3135.9635 | 3144.9881 | 6527.6094 | 3175.1091 | 3175.5978 | 3175.5978 | 0.90007 | 690.4911 | 2071.4732 | 67.65% | 0.025105 | 0.6 | 0.8 | TRUE | 3 | 1361 | 1020.75 | 71.4973 | 0.0091627 | 0.89501 | #N/A | #N/A | 134.385 | -4.615% | 2.92% | 2 | 7.556% | - | 0.019247
3367.9828 | G# 7 | 84 | 59 | 0.85 |  | 3 | SP-M | 68.93% |  | -4.839% | 0.020859 | 52.62% | 3.129% | 703.56 | 2110.68 | 75% | 765.5625 | 0.8908 | [9 empty] | Stephen Paulello France | 3322.4376 | 3333.3968 | 6939.3463 | 3367.9828 | 3368.4963 | 3368.4963 | 0.8908 | 703.56 | 2110.68 | 68.93% | 0.020447 | 0.6 | 0.8 | TRUE | 3 | 1361 | 1020.75 | 72.8505 | 0.0074665 | 0.88666 | #N/A | #N/A | 127.8825 | -4.839% | 3.165% | 2 | 8.176% | - | 0.020859
3574.6851 | A 7 | 85 | 55 | 0.85 |  | 3 | SP-M | 67.47% | ]0,7 -- 0,82[ | -6.78% | 0.02452 | 61.85% | 3.678% | 688.7448 | 2066.2344 | 75% | 765.5625 | 0.90133 | [9 empty] | Stephen Paulello France | 3520 | 3531.65 | 7401.5778 | 3574.6851 | 3575.2892 | 3575.2892 | 0.90133 | 688.7448 | 2066.2344 | 67.47% | 0.025737 | 0.7 | 0.82 | FALSE | 3 | 1361 | 1020.75 | 71.3165 | 0.0093928 | 0.89615 | #N/A | #N/A | 119.2125 | -6.78% | 3.721% | 2 | 9.578% | - | 0.02452
3787.4507 | A# 7 | 86 | 53 | 0.8 |  | 3 | SP-M | 69.51% | ]0,7 -- 0,82[ | -14.64% | 0.022438 | 56.6% | 3.366% | 635.9826 | 1907.9478 | 80% | 732 | 0.86475 | [9 empty] | Stephen Paulello France | 3729.3101 | 3745.6613 | 7820.2805 | 3787.4507 | 3789.0029 | 3789.0029 | 0.86475 | 635.9826 | 1907.9478 | 69.51% | 0.032496 | 0.7 | 0.82 | FALSE | 3 | 1220 | 915 | 65.8532 | 0.011848 | 0.85827 | #N/A | #N/A | 101.76 | -14.64% | 3.405% | 2 | 8.782% | - | 0.022438
4020.412 | B 7 | 87 | 50 | 0.8 |  | 3 | SP-M | 69.7% | ]0,7 -- 0,82[ | -5.66% | 0.02514 | 63.42% | 3.771% | 637.7943 | 1913.3829 | 80% | 732 | 0.86339 | [9 empty] | Stephen Paulello France | 3951.0664 | 3970.8093 | 8331.3555 | 4020.412 | 4022.1453 | 4022.1453 | 0.86339 | 637.7943 | 1913.3829 | 69.7% | 0.031816 | 0.7 | 0.82 | FALSE | 3 | 1220 | 915 | 66.0408 | 0.011601 | 0.85705 | #N/A | #N/A | 96 | -5.66% | 3.815% | 2 | 9.815% | - | 0.02514
4269.3757 | C 8 | 88 | 49 | 0.8 |  | 3 | SP-M | 75.49% |  | -2% | 0.02417 | 60.97% | 3.625% | 690.7492 | 2072.2477 | 80% | 732 | 0.82622 | [9 empty] | Stephen Paulello France | 4186.009 | 4218.6981 | 8835.8441 | 4269.3757 | 4271.3889 | 4271.3889 | 0.82622 | 690.7492 | 2072.2477 | 75.49% | 0.013129 | 0.7 | 0.82 | TRUE | 3 | 1220 | 915 | 71.524 | 0.0047977 | 0.82354 | #N/A | #N/A | 94.08 | -2% | 3.667% | 2 | 9.445% | - | 0.02417
- | - | - | [25 empty] | #N/A | - | #VALUE! | #VALUE! |  | 4532.2013 | 4532.2013 |  | #VALUE! | #VALUE! | #N/A | #DIV/0! | #N/A | #N/A | #N/A | #N/A | #N/A | #N/A | #VALUE! | #VALUE! | #VALUE! | #N/A | #N/A | 0 | -100% | #VALUE! | 2 | #VALUE! | - | -
- | - | - | [25 empty] | #N/A | - | #VALUE! | #VALUE! |  | 4810.4159 | 4810.4159 |  | #VALUE! | #VALUE! | #N/A | #DIV/0! | #N/A | #N/A | #N/A | #N/A | #N/A | #N/A | #VALUE! | #VALUE! | #VALUE! | #N/A | #N/A | 0 | #DIV/0! | #VALUE! | 2 | #VALUE! | - | -
- | - | - | [25 empty] | #N/A | - | #VALUE! | #VALUE! |  | 5112.5812 | 5112.5812 |  | #VALUE! | #VALUE! | #N/A | #DIV/0! | #N/A | #N/A | #N/A | #N/A | #N/A | #N/A | #VALUE! | #VALUE! | #VALUE! | #N/A | #N/A | 0 | #DIV/0! | #VALUE! | 2 | #VALUE! | - | -
- | - | - | [25 empty] | #N/A | - | #VALUE! | #VALUE! |  | 5439.9986 | 5439.9986 |  | #VALUE! | #VALUE! | #N/A | #DIV/0! | #N/A | #N/A | #N/A | #N/A | #N/A | #N/A | #VALUE! | #VALUE! | #VALUE! | #N/A | #N/A | 0 | #DIV/0! | #VALUE! | 2 | #VALUE! | - | -
- | - | - | [25 empty] | #N/A | - | #VALUE! | #VALUE! |  | 5780.5133 | 5780.5133 |  | #VALUE! | #VALUE! | #N/A | #DIV/0! | #N/A | #N/A | #N/A | #N/A | #N/A | #N/A | #VALUE! | #VALUE! | #VALUE! | #N/A | #N/A | 0 | #DIV/0! | #VALUE! | 2 | #VALUE! | - | -
- | - | - | [25 empty] | #N/A | - | #VALUE! | #VALUE! |  | 6147.2118 | 6147.2118 |  | #VALUE! | #VALUE! | #N/A | #DIV/0! | #N/A | #N/A | #N/A | #N/A | #N/A | #N/A | #VALUE! | #VALUE! | #VALUE! | #N/A | #N/A | 0 | #DIV/0! | #VALUE! | 2 | #VALUE! | - | -
- | - | - | [25 empty] | #N/A | - | #VALUE! | #VALUE! |  | 6534.5546 | 6534.5546 |  | #VALUE! | #VALUE! | #N/A | #DIV/0! | #N/A | #N/A | #N/A | #N/A | #N/A | #N/A | #VALUE! | #VALUE! | #VALUE! | #N/A | #N/A | 0 | #DIV/0! | #VALUE! | 2 | #VALUE! | - | -
- | - | - | [25 empty] | #N/A | - | #VALUE! | #VALUE! |  | 6947.7821 | 6947.7821 |  | #VALUE! | #VALUE! | #N/A | #DIV/0! | #N/A | #N/A | #N/A | #N/A | #N/A | #N/A | #VALUE! | #VALUE! | #VALUE! | #N/A | #N/A | 0 | #DIV/0! | #VALUE! | 2 | #VALUE! | - | -
- | - | - | [25 empty] | #N/A | - | #VALUE! | #VALUE! |  | 7413.5721 | 7413.5721 |  | #VALUE! | #VALUE! | #N/A | #DIV/0! | #N/A | #N/A | #N/A | #N/A | #N/A | #N/A | #VALUE! | #VALUE! | #VALUE! | #N/A | #N/A | 0 | #DIV/0! | #VALUE! | 2 | #VALUE! | - | -
- | - | - | [25 empty] | #N/A | - | #VALUE! | #VALUE! |  | 7833.0587 | 7833.0587 |  | #VALUE! | #VALUE! | #N/A | #DIV/0! | #N/A | #N/A | #N/A | #N/A | #N/A | #N/A | #VALUE! | #VALUE! | #VALUE! | #N/A | #N/A | 0 | #DIV/0! | #VALUE! | 2 | #VALUE! | - | -
- | - | - | [25 empty] | #N/A | - | #VALUE! | #VALUE! |  | 8347.6373 | 8347.6373 |  | #VALUE! | #VALUE! | #N/A | #DIV/0! | #N/A | #N/A | #N/A | #N/A | #N/A | #N/A | #VALUE! | #VALUE! | #VALUE! | #N/A | #N/A | 0 | #DIV/0! | #VALUE! | 2 | #VALUE! | - | -
- | - | - | [25 empty] | #N/A | - | #VALUE! | #VALUE! |  | 8852.4903 | 8852.4903 |  | #VALUE! | #VALUE! | #N/A | #DIV/0! | #N/A | #N/A | #N/A | #N/A | #N/A | #N/A | #VALUE! | #VALUE! | #VALUE! | #N/A | #N/A | 0 | #DIV/0! | #VALUE! | 2 | #VALUE! | - | -
- | - | - | [25 empty] | #N/A | - | #VALUE! | #VALUE! |  | #VALUE! | #VALUE! |  | #VALUE! | #VALUE! | #N/A | #DIV/0! | #N/A | #N/A | #N/A | #N/A | #N/A | #N/A | #VALUE! | #VALUE! | #VALUE! | #N/A | #N/A | 0 | #DIV/0! | #VALUE! | 2 | #VALUE! | - | -
- | - | - | [25 empty] | #N/A | - | #VALUE! | #VALUE! |  | #VALUE! | #VALUE! |  | #VALUE! | #VALUE! | #N/A | #DIV/0! | #N/A | #N/A | #N/A | #N/A | #N/A | #N/A | #VALUE! | #VALUE! | #VALUE! | #N/A | #N/A | 0 | #DIV/0! | #VALUE! | 2 | #VALUE! | - | -
-------- | -------- | -------- | -------- | -------- | -------- | -------- | -------- | -------- | -------- | -------- | -------- | -------- | -------- | -------- | -------- | -------- | -------- | -------- | -------- | -------- | -------- | -------- | -------- | -------- | -------- | -------- | -------- | -------- | -------- | -------- | -------- | -------- | -------- | -------- | -------- | -------- | -------- | -------- | -------- | -------- | -------- | -------- | -------- | -------- | -------- | -------- | -------- | -------- | -------- | -------- | -------- | -------- | -------- | -------- | -------- | -------- | --------
Note on AI9: Boucle itérative convergente dans les aigues et divergente dans les basses car si la frq diminue la tension diminue et le coef B augmente

## Parameters
source : | https://www.stephenpaulello.com/sites/default/files/caracteristiques_des_5_types_de_cordes_paulello.pdf
source formules : | Mr Jean Louchet, livre « Le Guide du cordage »
0.2 | mm | diamètre minimum du fil des cordes basses utilisable par le fileur
7850 | g/L | steel | masse volumique âme
8960 | g/L | copper | masse volumique filage
75% |  | charge de rupture pratique (CRP) / CRM
80% |  | limite élastique / CRP
60% |  | limite élastique / CRM
202 | Gpa | Module de Young
acier type | Résistance du matériau à la traction âme (Rm en N/mm²) acier type | masse volumique g/L
XM | 2600 | 7850
M | 2200 | 7850
0 | 1700 | 7810
1 | 1200 | 7850
Selon Paulello (NDR:producteur de cordes acier et facteur de pianos), la sollicitation idéale (NDR:relativement à la CRP) se répartit ainsi selon les types de cordes et les notes
50 % à 55 % pour les cordes filées
50 % première corde blanche jusqu’au LA3, note 49
65 % jusqu’au LA4, note 61
70 % jusqu’au LA5, note 73
75 % jusqu’au LA6, note 85
80 % jusqu’au FA7, note 93
note max | à partir de | min | idéal | max
-99 | -99 | 50% | 55% | 65% | cordes filées
49 | -99 | 50% | 55% | 65%
61 | 50 | 50% | 65% | 75%
73 | 62 | 55% | 70% | 75%
85 | 74 | 60% | 75% | 80%
102 | 85 | 70% | 80% | 82%
num | nom des notes
1 | C | Do
2 | C# | Do#
3 | D | Ré
4 | D# | Ré#
5 | E | Mi
6 | F | Fa
7 | F# | Fa#
8 | G | Sol
9 | G# | Sol#
10 | A | La
11 | A# | La#
12 | B | Si
4 | numéro de note du premier Do=Do1=C2
16 | France
4 | English

## Breaking load by diameter
|  | Stephen Paulello France | Stephen Paulello France | Stephen Paulello France | Stephen Paulello France | Stephen Paulello France |  |  | Röslau GmbH | Röslau GmbH | Röslau GmbH | Röslau GmbH
source : |  | https://www.stephenpaulello.com/sites/default/files/caracteristiques_des_5_types_de_cordes_paulello.pdf | [6 empty] | roeslau-draht.com
|  | SP-XM | Xtra Moderne : acier de résistance supérieure pour les cordes aiguës cassantes
|  | SP-M | Moderne : acier moderne standard
|  | SP-0 | 0 : acier Firminy 1880
|  | SP-1 | 1 : acier faible
|  | SP-2 | 2 : acier uniquement pour les pianos antérieurs à 1880
|  | ROS | Röslau
|  | ROS-H | Röslau Hexagonal
| ----- | -----
| index tableau charge de rupture réelle | [7 empty] | Diameter in mm | Strings round/hexagon min. tensile strength in N/mm² | Strings round min. load capacity in N | Strings hexagon min. load capacity in N
[6 empty] | 13.35% | SP-2 réel
Num | Diam | SP-XM | SP-M | SP-0 | SP-1 | SP-2 |  |  |  |  | ROS | ROS-H
|  | 2 | 3 | 4 | 5 | 6 | 7 | 8 | 9 | 10 | 11 | 12 | 13 | 14 | 15 | 16 | 17 | 18 | 19 | 20 | 21 | 22 | 23 | 24 | 25 | 26 | -----
9 | 0.575 | SP-1 5: 499; SP-2 6: 409.1935; SP-2 7: 361 | -----
9.5 | 0.6 | SP-1 5: 537; SP-2 6: 440.9315; SP-2 7: 389 | -----
10 | 0.625 | SP-1 5: 577; SP-2 6: 474.9365; SP-2 7: 419 | -----
10.5 | 0.65 | SP-1 5: 617; SP-2 6: 507.808; SP-2 7: 448 | -----
11 | 0.675 | SP-1 5: 658; SP-2 6: 542.9465; SP-2 7: 479 | -----
11.5 | 0.7 | SP-1 5: 700; SP-2 6: 576.9515; SP-2 7: 509; SP-2 9: 0.7; SP-2 10: 2480; ROS 11: 954; ROS-H 12: 1021 | -----
12 | 0.725 | SP-M 3: 1016; SP-0 4: 900; SP-1 5: 743; SP-2 6: 613.2235; SP-2 7: 541; SP-2 9: 0.725; SP-2 10: 2470; ROS 11: 1020; ROS-H 12: 1091 | -----
12.5 | 0.75 | SP-M 3: 1081; SP-0 4: 956; SP-1 5: 786; SP-2 6: 650.629; SP-2 7: 574; SP-2 9: 0.75; SP-2 10: 2440; ROS 11: 1078; ROS-H 12: 1153 | -----
13 | 0.775 | SP-XM 2: 1398; SP-M 3: 1150; SP-0 4: 1013; SP-1 5: 830; SP-2 6: 688.0345; SP-2 7: 607; SP-2 9: 0.775; SP-2 10: 2420; ROS 11: 1142; ROS-H 12: 1222 | -----
13.5 | 0.8 | SP-XM 2: 1450; SP-M 3: 1220; SP-0 4: 1071; SP-1 5: 875; SP-2 6: 725.44; SP-2 7: 640; SP-2 9: 0.8; SP-2 10: 2420; ROS 11: 1216; ROS-H 12: 1301 | -----
14 | 0.825 | SP-XM 2: 1539; SP-M 3: 1292; SP-0 4: 1131; SP-1 5: 919; SP-2 6: 763.979; SP-2 7: 674; SP-2 9: 0.825; SP-2 10: 2400; ROS 11: 1283; ROS-H 12: 1373 | -----
14.5 | 0.85 | SP-XM 2: 1597; SP-M 3: 1361; SP-0 4: 1191; SP-1 5: 965; SP-2 6: 801.3845; SP-2 7: 707; SP-2 9: 0.85; SP-2 10: 2380; ROS 11: 1351; ROS-H 12: 1446 | -----
15 | 0.875 | SP-XM 2: 1806; SP-M 3: 1436; SP-0 4: 1253; SP-1 5: 1010; SP-2 6: 841.057; SP-2 7: 742; SP-2 9: 0.875; SP-2 10: 2360; ROS 11: 1418; ROS-H 12: 1517 | -----
15.5 | 0.9 | SP-XM 2: 1846; SP-M 3: 1513; SP-0 4: 1315; SP-1 5: 1056; SP-2 6: 879.596; SP-2 7: 776; SP-2 9: 0.9; SP-2 10: 2350; ROS 11: 1494; ROS-H 12: 1599 | -----
16 | 0.925 | SP-XM 2: 1895; SP-M 3: 1592; SP-0 4: 1378; SP-1 5: 1102; SP-2 6: 920.402; SP-2 7: 812; SP-2 9: 0.925; SP-2 10: 2340; ROS 11: 1572; ROS-H 12: 1682 | -----
16.5 | 0.95 | SP-XM 2: 2019; SP-M 3: 1676; SP-0 4: 1442; SP-1 5: 1148; SP-2 6: 960.0745; SP-2 7: 847; SP-2 9: 0.95; SP-2 10: 2320; ROS 11: 1644; ROS-H 12: 1759 | -----
17 | 0.975 | SP-XM 2: 2141; SP-M 3: 1754; SP-0 4: 1507; SP-1 5: 1195; SP-2 6: 999.747; SP-2 7: 882; SP-2 9: 0.975; SP-2 10: 2310; ROS 11: 1724; ROS-H 12: 1845 | -----
17.5 | 1 | SP-XM 2: 2227; SP-M 3: 1837; SP-0 4: 1573; SP-1 5: 1241; SP-2 6: 1040.553; SP-2 7: 918; SP-2 9: 1; SP-2 10: 2290; ROS 11: 1798; ROS-H 12: 1924 | -----
18 | 1.025 | SP-XM 2: 2289; SP-M 3: 1922; SP-0 4: 1640; SP-1 5: 1287; SP-2 6: 1081.359; SP-2 7: 954; SP-2 9: 1.025; SP-2 10: 2280; ROS 11: 1880; ROS-H 12: 2012 | -----
18.5 | 1.05 | SP-XM 2: 2362; SP-M 3: 2009; SP-0 4: 1707; SP-1 5: 1333; SP-2 6: 1121.0315; SP-2 7: 989; SP-2 9: 1.05; SP-2 10: 2260; ROS 11: 1956; ROS-H 12: 2093 | -----
19 | 1.075 | SP-XM 2: 2456; SP-M 3: 2097; SP-0 4: 1774; SP-1 5: 1380; SP-2 6: 1162.971; SP-2 7: 1026; SP-2 9: 1.075; SP-2 10: 2240; ROS 11: 2032; ROS-H 12: 2174 | -----
19.5 | 1.1 | SP-XM 2: 2583; SP-M 3: 2196; SP-0 4: 1843; SP-1 5: 1425; SP-2 6: 1202.6435; SP-2 7: 1061; SP-2 9: 1.1; SP-2 10: 2220; ROS 11: 2109; ROS-H 12: 2257 | -----
20 | 1.125 | SP-XM 2: 2599; SP-M 3: 2287; SP-0 4: 1911; SP-1 5: 1471; SP-2 6: 1244.583; SP-2 7: 1098; SP-2 9: 1.125; SP-2 10: 2200; ROS 11: 2186; ROS-H 12: 2339 | -----
20.5 | 1.15 | SP-XM 2: 2757; SP-M 3: 2390; SP-0 4: 1981; SP-1 5: 1516; SP-2 6: 1284.2555; SP-2 7: 1133; SP-2 9: 1.15; SP-2 10: 2200; ROS 11: 2284; ROS-H 12: 2444 | -----
21 | 1.175 | SP-XM 2: 2841; SP-M 3: 2473; SP-0 4: 2050; SP-1 5: 1561; SP-2 6: 1325.0615; SP-2 7: 1169; SP-2 9: 1.175; SP-2 10: 2180; ROS 11: 2363; ROS-H 12: 2528 | -----
21.5 | 1.2 | SP-XM 2: 2946; SP-M 3: 2579; SP-0 4: 2121; SP-1 5: 1606; SP-2 6: 1365.8675; SP-2 7: 1205; SP-2 9: 1.2; SP-2 10: 2180; ROS 11: 2464; ROS-H 12: 2636 | -----
22 | 1.225 | SP-M 3: 2677; SP-0 4: 2191; SP-1 5: 1650; SP-2 6: 1405.54; SP-2 7: 1240; SP-2 9: 1.225; SP-2 10: 2160; ROS 11: 2544; ROS-H 12: 2722 | -----
22.5 | 1.25 | SP-M 3: 2775; SP-0 4: 2262; SP-1 5: 1694; SP-2 6: 1445.2125; SP-2 7: 1275; SP-2 9: 1.25; SP-2 10: 2160; ROS 11: 2649; ROS-H 12: 2834 | -----
23 | 1.3 | SP-M 3: 2982; SP-0 4: 2425; SP-1 5: 1805; SP-2 6: 1543.827; SP-2 7: 1362; SP-2 9: 1.3; SP-2 10: 2110; ROS 11: 2799; ROS-H 12: 2995 | -----
23.5 | 1.35 | SP-M 3: 3195; SP-0 4: 2592; SP-1 5: 1918; SP-2 6: 1642.4415; SP-2 7: 1449; SP-2 9: 1.35; SP-2 10: 2110; ROS 11: 3019; ROS-H 12: 3230 | -----
24 | 1.4 | SP-M 3: 3413; SP-0 4: 2763; SP-1 5: 2032; SP-2 6: 1744.4565; SP-2 7: 1539; SP-2 9: 1.4; SP-2 10: 2060; ROS 11: 3170; ROS-H 12: 3392 | -----
24.5 | 1.45 | SP-M 3: 3645; SP-0 4: 2938; SP-1 5: 2147; SP-2 9: 1.45; SP-2 10: 2060; ROS 11: 3400; ROS-H 12: 3638 | -----
25 | 1.5 | SP-M 3: 3874; SP-0 4: 3115; SP-1 5: 2262; SP-2 9: 1.5; SP-2 10: 2000; ROS 11: 3534; ROS-H 12: 3746 | -----
25.5 | 1.55 | SP-M 3: 4091; SP-0 4: 3296; SP-1 5: 2378; SP-2 9: 1.55; SP-2 10: 2000; ROS 11: 3774; ROS-H 12: 4000 | -----
26 | 1.6 | SP-M 3: 4339; SP-0 4: 3480; SP-1 5: 2493; SP-2 9: 1.6; SP-2 10: 1980; ROS 11: 3982; ROS-H 12: 4221 | -----
----- | ----- | ----- | ----- | ----- | ----- | ----- |  | ----- | ----- | ----- | ----- | ----- | ----- | ----- | ----- | ----- | ----- | ----- | ----- | ----- | ----- | ----- | ----- | ----- | ----- | ----- | -----
Rm
N°(Newton)
5
5.5
6
6.5
7
8
8.5
9
9.5
10
10.5
11
11.5
12
12.5
13
13.5
14
14.5
15
15.5
16
16.5
17
17.5
18
18.5
19
19.5
20
20.5
21
21.5
22
22.5
23
23.5
240.4
0.425
0.45
0.475
0.5
0.525
0.55
0.575
0.6
0.625
0.65
0.675
0.7
0.725
0.75
0.775
0.8
0.825
0.85
0.875
0.9
0.925
0.95
0.975
1
1.025
1.05
1.075
1.1
1.125
1.15
1.175
1.2
1.225
1.25
1.3
1.35
1.4186
208
232
255
280
307
333
361
389
419
448
479
509
541
574
607
640
674
707
742
776
812
847
882
918
954
989
1026
1061
1098
1133
1169
1205
1240
1275
1362
1449
1539

## README
Hello,
I provide you with my tool to calculate and smooth string plans, frame load, bass string winding diameters, inharmonicity risks, etc.
It is based on technical data from steel string manufacturers Paulello and Röslau. It can be configured according to other manufacturers, it is up to you to find me the technical measurements to integrate them.
Concerning inharmonicity, the existing formulas are not guaranteed to be close to reality, but they give an idea of ​​the risk. Of course, this is not applicable to wound bass strings.
It is fully configurable, the calculation formulas are protected to avoid the propagation of copies of my tool with modifications making it dangerous for pianos.
No point fighting over hundredths of a percentage, anyway everything is based on the empirical and approximate assumption that steel strings sound better at the elastic limit and that this is about 60% of the measured breaking limit, that the deformation limit is about 80% or sometimes 75% and that it is still necessary to subtract about 20% to take into account the friction constraints of the string over its entire path which gives 80% of 75% of 100% = 60%.
Thus, in the calculator that works according to the calculation method proposed by Paulello, the value of 80% of stress will be the limit for the vibrating part of a standard steel string or 85% for the high-pitched special steel, knowing that during tuning the segment of string on the pin block side risks reaching 100% during tuning pull.
After you have done your restringing, remember to print the string plan with the references and to date this document to leave it in the piano.